## BoM
Reference	Value	Footprint	Description	Qty
C1	100nF	Capacitor_SMD:C_0805_2012Metric	Unpolarized capacitor	1		C49678
D1,D2,D3,D4,D5,D6,D7,D8,D9,D10,D11,D12,D13,D14,D15,D16,D17,D18,D19,D20,D21,D22,D23,D24,D25,D26	1N4148WT	Diode_SMD:D_SOD-523	75V 0.15A Fast switching Diode, SOD-523	26		C7420320
J1	RPi_GPIO	Connector_PinSocket_2.54mm:PinSocket_2x20_P2.54mm_Vertical	Raspberry Pi Hat GPIO	1		C132132
J2	1MHz Bus	Connector_PinSocket_2.54mm:PinSocket_2x17_P2.54mm_Horizontal	Generic connector, double row, 02x17, odd/even pin numbering scheme (row 1 odd numbers, row 2 even numbers), script generated (kicad-library-utils/schlib/autogen/connector/)	1		Not available
J3	Power In	Connector_JST:JST_EH_S2B-EH_1x02_P2.50mm_Horizontal	Generic connector, single row, 01x02, script generated (kicad-library-utils/schlib/autogen/connector/)	1		C225424
JP1	RPi3B+ Fix	Jumper:SolderJumper-3_P1.3mm_Bridged12_RoundedPad1.0x1.5mm	3-pole Solder Jumper, pins 1+2 closed/bridged	1
R1	100R	Resistor_SMD:R_0805_2012Metric	Resistor	1		C17408
RN1,RN2,RN3,RN4,RN5,RN6	100R	Resistor_SMD:R_Array_Convex_4x0603	4 resistor network, parallel topology	6		C22775